## calculation
Calculation For Wireless Network
By: Onno W. Purbo YC0MLC ex YC1DAV
Conversion
Power | 1 | Watt | 30 | dBm
Power | 20 | dBm | 0.1 | Watt | 100 | mWatt
Distance | 5 | km | 3.1069 | miles
Distance | 85 | miles | 136.7942 | km
Distance | 30 | feet | 9.144 | meter
Distance | 40 | meter | 131.2336 | feet
Free Space Loss
Frequency | 2400 | MHz
Distance | 5 | Miles
FSL | 118.1836 | dB
Fresnel Zone Clearance
Distance | 5 | Miles | 8.0467 | km
Frequency | 2.412 | GHz
Radius FZC | 31.1713 | feet | 9.501 | meter
80% FSC | 24.937 | feet | 7.6008 | meter
RX Signal Level
Frequency | 2412 | MHz | Free Space Loss |  | 113.79 | dB
Distance | 3 | Miles | FZC |  | 24.1451 | feet | 7.3594 | meter
TX Power | 15 | dBm | 80% FZC |  | 19.3161 | feet | 5.8876 | meter
TX Cable Loss | 3 | dB | In reality we need at least additional 10-15dB margin
TX Antenna Gain | 13 | dB | for compensating Fading & Multipath problem
RX Antenna Gain | 24 | dB
RX cable Loss | 3 | dB | RX Signal Level |  | -67.79 | dBm
RX Sensitivity | -82 | dBm | Operating Margin |  | 14.21 | dB
Antenna Tilt
Base Antenna | 80 | feet above sea level |  |  | 24.384 | meter
Remote Antenna | 30 | feet above sea level |  |  | 9.144 | meter
Distance | 3 | Miles |  | Tilt | 0.18086 | degree
Tilt | 0.1 | degree |  | Distance | 5.4464 | Miles | 8.7651 | km
Antenna Downtilt Coverage Radius
Antenna Height | 80 | Feet | 24.384 | Meter
Antenna Tilt | 5.2 | deg
Beam Width | 10 | deg
Inner Radius | 0.084209 | Miles | 0.13552 | km
Outer Radius | 4.3406 | Miles | 6.9855 | km
Coverage | 4.2564 | Miles | 6.85 | km
Antenna Isolation
Vertical | 0.5 | meter | 30.8451 | dB
Horizontal | 2 | meter | 36.9638 | dB

## bearing
QTH Loc., Distance and Bearing from A to B
Location of A: | YB1BUL
Lat-A | 6 | o | 54 | ' | 59 | '' | S | -6.9164 | O | I | 3 | 3 | d | c
Lon-A | 107 | o | 40 | ' | 11 | '' | E | -107.6697
Location of B: | YB1HR
Lat-B | 6 | o | 55 | ' | 37.3 | '' | S | -6.927 | O | I | 3 | 3 | e | b
Lon-B | 107 | o | 35 | ' | 45.6 | '' | E | -107.596
Lat-A | [7 empty] | -6.9164 | o
Lon-A | [7 empty] | -107.6697 | o
Lat-B | [7 empty] | -6.927 | o
Lon-B | [7 empty] | -107.596 | o
L | [7 empty] | -0.073722 | o
Cos-L | [7 empty] | 1
Cot-B | [7 empty] | -8.231
phi | [7 empty] | -83.073 | o
Cot-L | [7 empty] | -777.1842
Cos-(A+phi) | [7 empty] | 0.00018578
Sin-(phi) | [7 empty] | -0.9927
Cot-C | [7 empty] | 0.14545
Tan-C | [7 empty] | 6.8753
C-raw | [7 empty] | 81.7244 | o
Bearing | 261.7244 |  |  |  |  | o | CW
[5 empty] | 98.2756 | o | CCW
Cos-D |  |  |  |  | 1
Distance | 8.2178 |  |  |  |  | km
Developed by: Mula W. Wangsaputra - YB1BUL