## Sheet1
Product Comparison
| eTrex | eTrex Summit | eTrex Legend | eTrex Venture | eTrex Vista | eTrex Camo
Receiver | 12 channel | 12 channel | 12 channel | 12 channel | 12 channel | 12 channel
Number of Waypoints | 500 | 500 | 500 | 500 | 500 | 500
Built in Memory | This Feature is not applicable to this Product | This Feature is not applicable to this Product | 8 MB | 1 MB | 24 MB | This Feature is not applicable to this Product
# of Routes / # of waypoints per route | 1950-01-01 | 20/50 | 20/50 | 20/50 | 20/50 | 1950-01-01
Database or Basemap | N/A | N/A | Americas Highway or | Worldwide city database | Americas Highway or | N/A
|  |  | Atlantic Highway or |  | Atlantic Highway or
|  |  | Pacific Highwayand Marine Point Database |  | Pacific Highwayand Marine Point Database
Additional map options | N/A | N/A | MapSource CD-ROM uploadable information | MapSource Points of Interest CD | MapSource CD-ROM uploadable information | N/A
Battery Life | 22 HR (2AA) | 22 HR (GPS only) 13 HR (GPS and Compass) | 18 HR (2 AA) | 20 HR (2 AA) | 12 HR (2 AA) | 22 HR (2 AA)
Display Size | 2.1 x 1.1 | 2.1 x 1.1 | 2.1 x 1.1 | 2.1 x 1.1 | 2.1 x 1.1 | 2.1 x 1.1
Display type | 4 level Gray LCD | 4 level Gray LCD | 4 level Gray LCD | 4 level Gray LCD | 4 level Gray LCD | 4 level Gray LCD
Area Calculation | No | No | Yes | Yes | Yes | No
Pixels (H x W) | 128 x 64 | 128 x 64 | 288 x 160 | 288 x 160 | 288 x 160 | 128 x 64
Standard GPS Antenna | Built in | Built in | Built in | Built in | Built in | Built in
TracBack Mode | Yes | Yes | Yes | Yes | Yes | Yes
# of Tracklog Points | 1536 | 3000 | 2048 | 2048 | 3000 | 2000
Unit Weight | 5.3 oz. | 5.3 oz. | 5.3 oz. | 5.3 oz. | 5.3 oz. | 5.3 oz.
Audible Alarms | No | No | No | No | No | No
Waterproof Standard | IPX7 | IPX7 | IPX7 | IPX7 | IPX7 | IPX7
Unit Size (H x W x D) | 4.4 x 2.0 x 1.2 | 4.4 x 2.0 x 1.2 | 4.4 x 2.0 x 1.2 | 4.4 x 2.0 x 1.2 | 4.4 x 2.0 x 1.2 | 4.4 x 2.0 x 1.2
Click Stick (5 position cursor switch) | N/A | N/A | Yes | Yes | Yes | N/A
Backlit Display | Single level | Single level | Single level | Single level | Single level | Single level
Ext. Ant. Hookup | N/A | N/A | N/A | N/A | N/A | N/A
WAAS capability | N/A | N/A | Yes | Yes | Yes | N/A
Loran TD position format | N/A | N/A | Yes | Yes | Yes | N/A
MGRS position format | Yes | Yes | Yes | Yes | Yes | Yes
Glide Ratio, Glide Ratio to Destination, and Vertical Speed to Destination | This Feature is not applicable to this Product | This Feature is not applicable to this Product | This Feature is not applicable to this Product | This Feature is not applicable to this Product | Yes | This Feature is not applicable to this Product
Built-In Electronic Compass | This Feature is not applicable to this Product | Yes | This Feature is not applicable to this Product | This Feature is not applicable to this Product | Yes | This Feature is not applicable to this Product
Built-In Barometric Altimeter | This Feature is not applicable to this Product | Yes | This Feature is not applicable to this Product | This Feature is not applicable to this Product | Yes | This Feature is not applicable to this Product
Hunting/Fishing calculator | N/A | N/A | Yes | Yes | Yes | Yes
Celestial Information Page | No | No | Yes | Yes | Yes | Yes
Proximity Waypoints | N/A | N/A | N/A | N/A | N/A | N/A
Built in calendar | N/A | N/A | Yes | Yes | Yes | N/A
Voltage Range | 2.5 | 2.5 | 2.5 | 2.5 | 2.5 | 2.5
Waypoint Icons | Yes | Yes | Yes | Yes | Yes | Yes
MSRP | 145 | 267 | 268 | 194 | 375 | 158
TOP | [6 empty] | Copyright 1996-2002 Garmin Ltd. or its subsidiaries
Privacy Statement