## Sheet1
PERISCOPE ANTENNA GAIN CALCULATOR
W1GHZ 2000
ENTER INPUT PARAMETERS HERE:
Frequency | 10.368 | GHz
Dish diameter | 1 | meters |  | Note: 1 meter = 3.28 feet
Flyswatter Aperture | 1.2 | meters
Height (reflect. Spacing) | 20 | meters
Suggested flyswatter = | 1.0758 | meters - for this height and frequency
READ FINAL RESULTS HERE:
System Gain | 36.7318 | dBi
Dish Gain | 38.1181 | dBi
"FEEDLINE" equivalent | -1.3863 | dB (effective gain of periscope over dish)
Intermediate terms -- don't mess with these
Note: Analysis ToolPak must be installed. See "BESSELJ" in HELP
Wavelength | 0.028935 | meters
Dish Rayleigh distance | 69.12 | meters
Dish Directivity | 11788.1923
Flyswatter Rayleigh distance | 99.5328
Flyswatter Directivity | 21613.2374
APPROXIMATIONS:
G1 | 6181.8249 | 37.9112 | dBi |  | spherical Bessel
q | 1.1154 |  |  |  | LAMB(1,z) | 0.14625
fc_term | 0.57506 |  |  |  | LAMB(2,z) | 0.36249
fs_term | 0.3035 |  |  |  | LAMB(3/2,z) | 0.25437
G2 | 10777.4602 | 40.3252 | dBi |  | Fresnel sine & cosine
delta_arg | 3.2572 |  |  |  | x | 1.9543
delta | 0.25437 |  |  |  | f | 0.25861
G3 | 5466.4999 | 37.3771 | dBi |  | g | 0.049453
Space Attenuation | 1.3255e-08 | -78.7763 | dB
Edge Effect | 0.97603 | -0.10536 | dB |  | fres_cos(q) | 0.75833
[5 empty] | fres_sin(q) | 0.55091
System Gain | 4711.7219