## Sheet1
Convert Metric PVC - mm/inches | 70
Metric PVC Pipe - inches | 2.7559
To Determine Approximate Number of Turns for the Tuning Coil | Enter Data in BLUE Cells, Click outside the box for auto update of values
Cylinder Length (inches) | 27.56
Cylinder Diameter (inches) | 2.756
Capacitance (pf) | 20.7251
Stray Capacitance (pf) | 1
Coil - Self Capacitance (pf) | 3.8584
Total Capacitance (pf) | 25.5835
Frequency (Mhz) | 7.07
Xc at Frequency | 1086.3896 | TRUE | Select Wire Size & Type
FALSE
Micro Henrys Required | 19.8078 | FALSE
FALSE
FALSE
Inductance Required (uH) | 19.8078 | FALSE
Wire Size/Diameter (inch) | 0.125
Diameter of coil (inch) | 2.756
5
Turns | 18.036
Tuning Coil wire length (inch) | 156.1597
To Find Approximate Number of Turns for the Phasing Coil
Diameter of coil (inch) | 2.756
Phasing Coil Length (inch) | 26.7225
Phasing Coil Number of Turns | 2.8396
To Find Approximate Number of Turns for the Source Coil |  |  | Select Wire Size & Type
X at R = 50 ohm | 112
TRUE
Diameter of coil (inch) | 2.756 | FALSE
FALSE
FALSE
Frequency (Mhz) | 7.07 | FALSE
FALSE
Number of Turns | 4.9386 | 5
Wire Size/Diameter (inch) | 0.125
Turns per inch | 12
Coil Length (inches) | 0.41155
Inductance (uH) | 2.5213
Spreadsheet by Larry Brown - WB5CXC
Capacitance Formula by Ted Hart - W5QJR
Turns Formula by Gerald Bujon a LaPaste - F5GE
Phasing coil calculation proposed by Dave Carlson