## Sheet1
RESONANCE CALCULATOR |  |  | Ver. 1.0 | K7HKL |  | © Arv Evans 2004 | INDUCTIVE REACTANCE |  | Ver.1.0 |  | © Arv Evans 2004
XL = 6.28 * F * L
[8 empty] | Inductance in uh, L= | 5.1 | uh
[8 empty] | Frequency in kHz, F = | 7051 | kHz
[8 empty] | Inductive Reactance = | 225943.7811 | ohms
[7 empty] | CAPACITIVE REACTANCE |  | Ver.1.0 |  | © Arv Evans 2004
XC = 1 / ( 6.28 * F * L )
Solve For Frequency | [5 empty] | F = 1 / ( 6.28 * SQRT ( L * C ))
| Inductance in uh, L = | 5.1 | L * C = | 510 | SQRT = | 22.5832 |  | Capacitaqnce in pf, C= | 100 | pf
| Parallel Capacitance in pf, C = | 100 | 10000 | 900 |  |  |  | Frequency in kHz, F = | 7051 | kHz
| Resonant Frequency in kHz, F = | 7051.0739 |  |  | 6.28 * Sqrt L*C = | 141.8224
Solve For Capacitance | [5 empty] | C = 1E6 / 4 * Pi2 * F2 * L) |  | Capacitive Reactance = | 225719.866 | ohms
| Inductance in uh, L = | 5.1 | Pi2 = | 9.8696 | 4 * Pi2 = | 39.4784
| Resonant Frequency in kHz, F = | 7051.074 | F2 = | 49717644.5535 | F2*4*Pi2= | 1962770618.2201
| Parallel Capacitance in pf, C = | 99.8988 |  |  | F2*4*Pi2*L= | 10010130152.9225 | IMPEDANCE AT RESONANCE |  | Ver.1.0 |  | © Arv Evans 2004
Solve For Inductance | [5 empty] | L = 1E6 / 4 * Pi2 * F2 * C | ZR = L/(C*r)
| Parallel Capacitance in pf, C = | 100 | Pi2 = | 9.8696 | 4 * Pi2 = | 39.4784 |  | Capacitaqnce in pf, C = | 100 | pf
| Resonant Frequency in kHz, F = | 7051.074 | F2 = | 49717644.5535 | F2*4*Pi2= | 1962770618.2201 |  | Inductance in uh: L = | 4.3 | uh
| Inductance in uh, L = | 5.0948 |  |  | F2*4*Pi2*C= | 196277061822.01 |  | Resistance in ohms: R = | 0.05 | ohms
[8 empty] | Dynamic Impedance = | 860000 | ohms
F = 106 / ( 19.73918 * F2 * L)
C = Capacitance in pf
L = inductance in uh
F = Frequency in kHz
L
C